## video equations -v 2dot1 - JBF
Customer Reference | VALUE | QTY | NEWARK PART # | PRICE | EXTENDED | DIGIKEY PART # | PRICE | EXTENDED | MOUSER PART # | PRICE | EXTENDED | INFO | ORIGNAL LINK
9v | 2.1mm DC plug (center - 9v power suply ) | 1 | -- |  | 0 | EJ508A-ND | 1.28 | 1.28 | -- |  | 0 |  | http://www.digikey.com/product-detail/en/mpd-memory-protection-devices/EJ508A/EJ508A-ND/2439547
BAT1 | 9v Battery holder | 1 | -- |  | 0 | BH9V-PC-ND | 2.04 | 2.04 | -- |  | 0 | Make sure that the positive terminal is on right when looking down with the terminals at the top | http://www.digikey.com/product-detail/en/mpd-memory-protection-devices/BH9VPC/BH9V-PC-ND/31510
C1,C2 | 1000uf Electrolitic Cap | 2 | 74R3415 | 0 | 0 | P14398-ND | 0.72 | 1.44 | 667-EEU-FM1C102 | 0 | 0 |  | http://www.digikey.com/product-detail/en/panasonic-electronic-components/EEU-FM1C102/P12366-ND/613727
| 1000uf Electrolitic Cap (ALT) | 0 | -- |  |  | P12366-ND |  |  | --
C3, C4, C5 | 0.1uf | 3 | 44AC2694 | 0 | 0 | 495-1149-ND | 0.46 | 1.38 | 871-B32529C1104J | 0 | 0 |  | http://www.digikey.com/product-detail/en/epcos-tdk/B32529C1104J/495-1147-ND/592724
| 1000uf Electrolitic Cap(ALT) | 0 | -- |  | 0 | 495-1147-ND |  |  | -- |  | 0
Coms | 1X4 pinheader | 1 | 63W5458 | 0 | 0 | 929400E-01-04-ND | 0.47 | 0.47 | 517-929400-01-04-RK | 0 | 0 |  | http://www.digikey.com/product-detail/en/3m/929400-01-04-RK/929400E-01-04-ND/1093537
D1 | 1n4007 | 1 | 42K2831 | 0 | 0 | 1N4007GOS-ND | 0.23 | 0.23 | 625-1N4007E-E3/53 | 0 | 0 | alternate digikey part | http://www.digikey.com/product-detail/en/fairchild-semiconductor/1N4007/1N4007FSCT-ND/965481
D1 (ALT) | 1n4007 | 0 | -- |  | 0 | 1N4007FSCT-ND |  |  | -- |  | 0 | this digikey part not available
Expand | mini 6pin din | 1 | -- |  | 0 | CP-2260-ND | 2.18 | 2.18 | 490-MD-60SM | 0 | 0 |  | http://www.digikey.com/product-detail/en/cui-inc/MD-60SM/CP-2260-ND/96940
J1-J7 | 3.5mm audio jack (GREEN) | 0 | -- |  | 0 | 102-4994-ND | 0.97 | 0 | 490-SJ1-3555NG-GR | 0 | 0 | replacement digikey part | http://www.digikey.com/product-detail/en/cui-inc/SJ1-3555NG/CP1-3555NG-ND/738708
J1-J7 (ALT) | 3.5mm audio jack (BLK OOS) | 0 | -- |  | 0 | CP1-3555NG-ND | 0.97 | 0 | 490-SJ1-3555NG | 0 | 0 | digi NON STOCK IN USA | http://www.digikey.com/product-detail/en/cui-inc/SJ1-3555NG-GR/CP1-3555NG-GR-ND/2295996
| 3.5mm audio jack (BLUE) | 7 | -- |  | 0 | 102-4993-ND | 0.97 | 6.79 | 490-SJ1-3555NG-BE | 0 | 0
R34-R35 | 10K Bussed 6pin | 2 | 62J2820 | 0 | 0 | 4306R-1-103LF-ND |  | 0 | 652-4606X-1LF-10K | 0 | 0 |  | http://www.digikey.com/product-detail/en/bourns-inc/4606X-101-103LF/4606X-1-103LF-ND/1088960
4606X-1-103LF-ND
RST | Tactile Switch mom | 1 | 19C7994 | 0 | 0 | 679-2428-ND | 0.1 | 0.1 | 642-MJTP1230 | 0 | 0 |  | http://www.digikey.com/product-detail/en/apem-inc/MJTP1230/679-2428-ND/1798037
R1-R3 | 10k pot | 3 | 17M1603 | 0 | 0 | PTV09A-4020U-B103-ND | 0.83 | 2.49 | 652-PTV09A-4020UB103 | 0 | 0 | vertical | http://www.digikey.com/product-detail/en/bourns-inc/PTV09A-4020U-B103/PTV09A-4020U-B103-ND/3781130
S1-S9 | 12mm push button mom | 9 | 32AC2270 | out of stock |  | CKN9100-ND | 0.39 | 3.51 | 611-PTS125SM43-LFS | 0 | 0 |  | http://www.digikey.com/product-detail/en/c-k-components/PTS125SM43-2-LFS/CKN9100-ND/1146743
U1, U3 | 7805 5V req | 1 | 45J1443 | 0 | 0 | MC7805BTGOS-ND | 0.62 | 0.62 | 926-LM7805CT/NOPB | 0 | 0 | alternate digikey replacement | http://www.digikey.com/product-detail/en/fairchild-semiconductor/LM7805CT/LM7805CT-ND/458698
U1, U3 (ALT) | 7805 5V req | 0 | -- |  | 0 | LM7805CT-ND |  |  | -- |  | 0 | TO220 package - out of stock @ digi 3.10.21 (obsolete)
U2 | LM3940 3.3v Reg | 1 | 31AH1990 | 0 | 0 | LM3940IT-3.3/NOPB-ND | 1.93 | 1.93 | 926-LM3940IT-3.3NOPB | 0 | 0 | TO220 package | http://www.digikey.com/product-detail/en/texas-instruments/LM3940IT-3.3-NOPB/LM3940IT-3.3-NOPB-ND/308006
Y1 | 5mhz 18pf crystal | 1 | 75Y2315 | 0 | 0 | 300-6009-ND | 0.54 | 0.54 | 520-50-18-4XEN | 0 | 0 | possible mouser replacement 5mhf 18pf crystal | http://www.digikey.com/product-detail/en/citizen-finedevice-co-ltd/HC-49-U-S5000000ABJB/300-6009-ND/284197
Y1-A | 5mhz 18pf crystal | 0 | -- |  |  | -- |  |  | 695-HC49US-5-U | 0 |  | very long lead for this part from mouser
D2-D15 | 5v zener diode | 14 | 90R9455 | 0 | 0 | 1N5231B-ND | 0.148 | 2.072 | 512-1N5231B | 0 | 0 |  | ZENER | ZENER AL
SCK - X1 | 16p DIL (DIP) sockt | 1 | 82K7788 | 0 | 0 | 609-4713-ND | 0.37 | 0.37 | 649-DILB16P-223TLF | 0 | 0 |  | DIP8
SCK - U$2 | 40p DIL (DIP) sockt | 1 | 53K0892 | 0 | 0 | 609-4716-ND | 0.76 | 0.76 | 649-DILB40P223TLF | 0 | 0 |  | DIP40
SCK - IC1 | 8pin DIL (DIP) socket | 1 | 53K0893 | 0 | 0 | 609-4717-ND | 0.2 | 0.2 | 649-DILB8P223TLF | 0 | 0 |  | DIP16
VR1-VR4 | 10k slide pot | 4 | 05R8045 | 0 | 0 | PTA4543-2015DPB103-ND | 1.5 | 6 | 652-PTA45432015DPB10 | 0 | 0 | Timeslide60 | TIMESLIDE60
U$1 | BNC Conector | 1 | 98K4758 | 0 | 0 | A97552-ND | 2.42 | 2.42 | 571-1-1337542-0 | 0 | 0 |  | BNC
LED 1-LED11 | 3mm LED - GREEN | 8 | 97K4040 | 0 | 0 | 160-1712-ND | 0.36 | 2.88 | 859-LTL-4231 | 0 | 0.12 | I use red for the 3 most left led's , red and green will look nice orenge is often too bright. | GREEN | RED
LED 1-LED11 | 3mm LED - RED | 3 | 97K4135 | 0 | 0 | 160-1955-ND | 0.36 | 1.08 | 859-LTL-4211 | 0 | 0
LED 1-LED11 | 3mm LED - YELLOW | 0 | 97K4047 |  | 0 | 160-1961-ND | 0.36 | 0 | 859-LTL-4251 | 0 | 0
LED 1-LED11 | 3mm LED - ORANGE | 0 | 14N9382 |  | 0 |  |  |  | 859-LTL-1CHAE | 0 | 0
on/Off | Slide Switch | 1 | EG1218 |  | 0 | EG1903-ND | 0.66 | 0.66 | 612-EG1218 | 0 | 0 | Switch | SLIDE
R1-R20 | 100ohm res 1/4w CF | 20 | 38K0326 |  | 0 | 100QBK-ND | 0.1 | 2 | 603-CFR-25JB-52-100R | 0 | 0 |  | 100-ohm
R21 | 1k res 1/4w CC | 1 | 25M8365 |  | 0 | RC14JT1K00CT-ND | 0.54 | 0.54 | 791-RC1/4-102JB | 0 | 0 | sub'd - | 1k 250mw
R21 (ALT) | 1k res 1/4w CC | 0 | 72K6178 |  | 0 | -- | [5 empty] | -2 dllars and back ordered | 1k
R26-R29 & R36-R38 | 47ohm 1/4w CF | 6 | 38K0374 |  | 0 | 47QBK-ND | 0.1 | 0.6 | 603-CFR-25JB-52-47R | 0 | 0 |  | 47-ohm
R30 | 1.1k 1/4w MF | 1 | 59K8658 |  | 0 | CMF1.10KQFCT-ND | 0.61 | 0.61 | 71-CMF501K1000FHEB | 0 | 0 |  | 1.1k
R31 | 270ohm 1/4w MF | 1 | 58K3836 |  | 0 | 270ADCT-ND | 0.7 | 0.7 | 603-MFP-25BRD52-270R | 0 | 0 |  | 270ohm
R32 | 500ohm 1/4w MF | 1 | 97M6276 |  | 0 | RN60C5000BB14-ND | 0.73 | 0.73 | 71-RN60C5000B | 0 | 0 |  | 500ohm
R33 | 10K 1/4w CC | 1 | 72K6179 |  | 0 | RC14JT10K0CT-ND | 0.54 | 0.54 | 791-RC1/4-103JB | 0 | 0 |  | 10k
IC1 | Eprom 24LC256 | 1 | [9 empty] | firmware chip, comes with pcb order
U$2 | Paralax P8X32A-D40 | 1 | 11X5686 |  | 7.99 | P8X32A-D40-ND | 9.19 | 9.19 | 619-P8X32A-D40 | 7.99 | 7.99 | Propellor IC | EPROM
X1 | MPC3208 | 1 | 58K1815 |  | 4.4 | MCP3208-CI/P-ND | 3.83 | 3.83 | 579-MCP3208CIP | 3.83 | 3.83 | 8ch ADC | PROPELLER
0
[11 empty] | 0 |  | ADC
|  |  | TOTAL NEWARK |  | 12.39 | TOTAL DIGI |  | 60.182 | TOTAL MOUSER |  | 11.94

## vido xchange v1dot0 - JBF
Customer Reference | VALUE | QTY | NEWARK PART # | PRICE | EXTENDED | DIGIKEY PART # | PRICE | EXTENDED | MOUSER PART # | PRICE | EXTENDED | INFO
| Main PCB 43.5x104.33mm | 1 |  |  | 0 |  |  | 0 |  | 1 | 1
| Front panel PCB | 1 |  |  | 0 |  |  | 0 |  | 2.5 | 2.5
| DPDT Switch | 0 |  |  | 0 | 100DP1T1B2M2QE-ND |  | 0 | 612-100DP1T1B2M2QE | 2.3 | 0 | mouser part non stocked - digi moq 200 | https://au.mouser.com/ProductDetail/E-Switch/100DP1T1B2M2QE?qs=%2Fha2pyFadugbKbjE%2Fw3jBkVKFsFhgEkToL%252BoEyg24WtgsIQE8h4DRA%3D%3D | https://au.mouser.com/ProductDetail/Dailywell/1MD1T1B1M2QES?qs=%2Fha2pyFaduj3hMfLU45ZayZGb7%252Bt1aUWaLSxzqmHsSd%2FilQB2vYeugnpIfERePYK | https://lovemyswitches.com/taiway-dpdt-on-on-switch-pcb-mount-long-shaft/
| DPDT Switch (ALT) | 1 |  |  |  | EG2401-ND | 3.23 | 3.23 | 100DP1T1B1M2REH | 2.98 | 2.98 | this was close and in stock | https://au.mouser.com/ProductDetail/E-Switch/100SP3T1B2M2QE?qs=%2Fha2pyFadugMgekuyYHNqrVZKaVVCFaYV3IU4xxw4hgXGIu7xqJMGLeGEPzFiaRa | https://lovemyswitches.com/taiway-spdt-on-off-on-switch-pcb-long-shaft/ | https://www.altronics.com.au/p/s1315-salecom-spdt-pcb-mount-mini-toggle-switch/
| DPDT Switch (ALT) | [7 empty] | 200MDP1T1B1M2REH | 3.76 | 0 | gold version of above | https://au.mouser.com/ProductDetail/CUI-Devices/RCJ-054?qs=%2Fha2pyFadujke6q%2FDi2e0StOi1UfjJZIX0kvGIeVajt4LnZSqvyz7Q%3D%3D
| SPST switch | 3 |  |  | 0 | -- |  |  | 612-100SP3T1B2M2QE | 2.4 | 7.2 |  | https://au.mouser.com/ProductDetail/Alpha-Taiwan/RV09AF-40-20K-B1K?qs=sGAEpiMZZMukHu%252BjC5l7Ya4WboV4HIvfs1Pdv5wyq68%3D
| SPST switch (ALT) |  |  |  |  | 100SP3T1B1M2QE | 2.5 | 0 | 612-100SP3T1B1M2QE | 2.25 | 0 |  | https://au.mouser.com/ProductDetail/652-PTV09A-4015FB102 | https://au.mouser.com/ProductDetail/542-78FR10M-RC
| RCA JACK - yellow | 15 |  |  | 0 |  |  | 0 | 490-RCJ-054 | 1.1 | 16.5 | YELLOW - short stock mouser US | https://au.mouser.com/ProductDetail/Molex/70247-1651?qs=HP07ajSgg76sSrSv5u6rBA%3D%3D
| RCA JACK - blk (alt) | [7 empty] | 490-RCJ-051 |  |  | BLACK | https://au.mouser.com/ProductDetail/Harwin/R30-9401000?qs=Jph8NoUxIfVAzL5zlbCx%252BA%3D%3D | https://au.mouser.com/ProductDetail/Harwin/R30-1611000?qs=Jph8NoUxIfVuua5URVbqVg%3D%3D
| RCA JACK - red (alt) | [7 empty] | 490-RCJ-052 |  |  | RED | https://au.mouser.com/ProductDetail/Wurth-Elektronik/97790503111?qs=2WXlatMagcHen1pXii8muQ%3D%3D
| RCA JACK - white (alt) | [7 empty] | 490-RCJ-043 |  |  | white | https://au.mouser.com/ProductDetail/Hammond-Manufacturing/1590BBBK?qs=efUn273yAhda2p905s4xDA%3D%3D
| 1K pot | 2 |  |  | 0 |  |  | 0 | 317-2090F-1K | 1.9 | 3.8
| inductor 10uh | 1 |  |  | 0 |  |  | 0 | 652-PTV09A-4015FB102 | 0.6 | 0.6
| Pinheaders | 1 |  |  | 0 |  |  | 0 | 538-70247-1651 | 3.4 | 3.4
| spacers 10mm | 5 |  |  | 0 |  |  | 0 | 855-R30-9401000 | 0.37 | 1.85
| 3m 5mm long bolts | 10 |  |  | 0 |  |  | 0 | 710-97790503111 | 0.35 | 3.5
| stand alone case | 1 |  |  | 0 |  |  | 0 | 546-1590BB-BK | 0 | 0 | * (for standalone module only)
[5 empty] | 0 |  |  | 0 |  |  | 0
[5 empty] | 0 |  |  | 0 |  |  | 0
[5 empty] | 0 |  |  | 0 |  |  | 0
[5 empty] | 0 |  |  | 0 |  |  | 0
[5 empty] | 0 |  |  | 0 |  |  | 0
[5 empty] | 0 |  |  | 0 |  |  | 0
[5 empty] | 0 |  |  | 0 |  |  | 0
[5 empty] | 0 |  |  | 0 |  |  | 0
[5 empty] | 0 |  |  | 0 |  |  | 0
[5 empty] | 0 |  |  | 0 |  |  | 0
[5 empty] | 0 |  |  | 0 |  |  | 0
[5 empty] | 0 |  |  | 0 |  |  | 0
[5 empty] | 0 |  |  | 0 |  |  | 0
[5 empty] | 0 |  |  | 0 |  |  | 0
[5 empty] | 0 |  |  | 0 |  |  | 0
[5 empty] | 0 |  |  | 0 |  |  | 0
[5 empty] | 0 |  |  | 0 |  |  | 0
[5 empty] | 0 |  |  | 0 |  |  | 0
[5 empty] | 0 |  |  | 0 |  |  | 0
[5 empty] | 0 |  |  | 0 |  |  | 0
[5 empty] | 0 |  |  | 0 |  |  | 0
[5 empty] | 0 |  |  | 0 |  |  | 0
[5 empty] | 0 |  |  | 0 |  |  | 0
[5 empty] | 0 |  |  | 0 |  |  | 0
[5 empty] | 0 |  |  | 0 |  |  | 0
[5 empty] | 0 |  |  | 0 |  |  | 0
[5 empty] | 0 |  |  | 0 |  |  | 0
[5 empty] | 0 |  |  | 0 |  |  | 0
[5 empty] | 0 |  |  | 0 |  |  | 0
[5 empty] | 0 |  |  | 0 |  |  | 0
[5 empty] | 0 |  |  | 0 |  |  | 0
[5 empty] | 0 |  |  | 0 |  |  | 0
[5 empty] | 0 |  |  | 0 |  |  | 0
[5 empty] | 0 |  |  | 0 |  |  | 0
[5 empty] | 0 |  |  | 0 |  |  | 0
|  |  | TOTAL NEWARK |  | 0 | TOTAL DIGI |  | 3.23 | TOTAL MOUSER |  | 43.33
Note on T4: Might this part work? 118-1MD1T1B1M2QES -Scott Armstrong amazing! thanks, these are a perfect fit, these are a bit pricy, but the other link is perfect, ill put it in here as an alternative. Again thanks -Robert Jordan Mouser is never cheap for switches. Did not find a match at https://www.taydaelectronics.com/ But some of their prices are better. -Scott Armstrong
Note on S5: Might this part work? 612-100SP3T1B2M2QE -Scott Armstrong

## DPX_BOM_V1dot0
Customer Reference | VALUE | QTY | NEWARK PART # | PRICE | EXTENDED | DIGIKEY PART # | PRICE | EXTENDED | MOUSER PART # | PRICE | EXTENDED | INFO
[5 empty] | 0 |  |  | 0 |  |  | 0
[5 empty] | 0 |  |  | 0 |  |  | 0
[5 empty] | 0 |  |  | 0 |  |  | 0
[5 empty] | 0 |  |  | 0 |  |  | 0
[5 empty] | 0 |  |  | 0 |  |  | 0
[5 empty] | 0 |  |  | 0 |  |  | 0
[5 empty] | 0 |  |  | 0 |  |  | 0
[5 empty] | 0 |  |  | 0 |  |  | 0
[5 empty] | 0 |  |  | 0 |  |  | 0
[5 empty] | 0 |  |  | 0 |  |  | 0
[5 empty] | 0 |  |  | 0 |  |  | 0
[5 empty] | 0 |  |  | 0 |  |  | 0
[5 empty] | 0 |  |  | 0 |  |  | 0
[5 empty] | 0 |  |  | 0 |  |  | 0
[5 empty] | 0 |  |  | 0 |  |  | 0
[5 empty] | 0 |  |  | 0 |  |  | 0
[5 empty] | 0 |  |  | 0 |  |  | 0
[5 empty] | 0 |  |  | 0 |  |  | 0
[5 empty] | 0 |  |  | 0 |  |  | 0
[5 empty] | 0 |  |  | 0 |  |  | 0
[5 empty] | 0 |  |  | 0 |  |  | 0
[5 empty] | 0 |  |  | 0 |  |  | 0
[5 empty] | 0 |  |  | 0 |  |  | 0
[5 empty] | 0 |  |  | 0 |  |  | 0
[5 empty] | 0 |  |  | 0 |  |  | 0
[5 empty] | 0 |  |  | 0 |  |  | 0
[5 empty] | 0 |  |  | 0 |  |  | 0
[5 empty] | 0 |  |  | 0 |  |  | 0
[5 empty] | 0 |  |  | 0 |  |  | 0
[5 empty] | 0 |  |  | 0 |  |  | 0
[5 empty] | 0 |  |  | 0 |  |  | 0
[5 empty] | 0 |  |  | 0 |  |  | 0
[5 empty] | 0 |  |  | 0 |  |  | 0
[5 empty] | 0 |  |  | 0 |  |  | 0
[5 empty] | 0 |  |  | 0 |  |  | 0
[5 empty] | 0 |  |  | 0 |  |  | 0
[5 empty] | 0 |  |  | 0 |  |  | 0
[5 empty] | 0 |  |  | 0 |  |  | 0
[5 empty] | 0 |  |  | 0 |  |  | 0
[5 empty] | 0 |  |  | 0 |  |  | 0
[5 empty] | 0 |  |  | 0 |  |  | 0
[5 empty] | 0 |  |  | 0 |  |  | 0
[5 empty] | 0 |  |  | 0 |  |  | 0
[5 empty] | 0 |  |  | 0 |  |  | 0
[5 empty] | 0 |  |  | 0 |  |  | 0
[5 empty] | 0 |  |  | 0 |  |  | 0
|  |  | TOTAL NEWARK |  | 0 | TOTAL DIGI |  | 0 | TOTAL MOUSER |  | 0