## video equations8 kickstart.csv
VIDEO EQUATIONS BOM: V2 Aus and Suronds.
CFOGE
PART | VALUE | INFO | LINK For sale In AUS
9v | 2.1mm DC plug | center - 9v power suply | http://www.altronics.com.au/p/p0620-2.1mm-female-plastic-pcb-mount-dc-power-socket/
BAT1 | 9v Battery holder | Make sure that the positive terminal is on right when looking down with the terminals at the top | http://www.altronics.com.au/p/s5048-9v-battery-holder-pcb-mount/
C1,C2 | 1000uf Electrolitic Cap |  | http://www.altronics.com.au/p/r4885-lelon-1000uf-35v-high-temp.-pcb-electrolytic-capacitor/
C3, C4, C5 | 0.1uf |  | http://www.altronics.com.au/p/r3025b-0.1uf-100v-mkt-capacitor/
Coms | 1X4 pinheader |  | http://www.altronics.com.au/p/p5440-oupiin-40-way-90-degree-header-pin/
D1 | 1n4007 |  | http://www.altronics.com.au/p/z0112-1n4007-1000v-1a-silicon-diode/
D2-D15 | 5v zener diode |  | http://www.altronics.com.au/p/z0314-5v1-1n751-400mw-zener-diode/
Expand | mini 6pin din |  | http://www.altronics.com.au/p/p1106-6-pin-pcb-mount-mini-din-socket/
IC1 | Eprom 24LC256 | firmware chip, comes with pcb order | https://www.parallax.com/product/602-00013
J1-J7 | 3.5mm audio jack |  | http://www.altronics.com.au/p/p0094-3.5mm-dpst-pcb-mount-stereo-jack-socket/
|  | OR: | http://www.ebay.com/itm/3-5mm-Audio-Stereo-Vertical-PCB-Mount-Headphone-Jack-Orange-20-Pcs/311324062789?_trksid=p2047675.c100005.m1851&_trkparms=aid%3D222007%26algo%3DSIC.MBE%26ao%3D1%26asc%3D35605%26meid%3De82c89178e49414c9be2ec832560c89d%26pid%3D100005%
LED 1-LED11 | 3mm LED | I use red for the 3 most left led's but you do what you want, red and green will look nice orenge is often too bright. | http://www.altronics.com.au/p/z0701-green-40mcd-3mm-led/
on/Off | Slide Switch | Switch | http://au.element14.com/e-switch/eg1218/slide-switch-spdt-200ma/dp/1905334
R1-R20 | 100ohm res 1/4w |  | http://www.altronics.com.au/p/r7034-100r-0.25w-carbon-film-resistor-pk-10/
R21 | 1k res 1/4w |  | http://www.altronics.com.au/p/r7046-1k-0.25w-carbon-film-resistor-pk-10/
R26-R29 & R36-R38 | 47ohm 1/4w |  | http://www.altronics.com.au/p/r7030-47r-0.25w-carbon-film-resistor-pk-10/
R30 | 1.1k 1/4w |  | http://www.altronics.com.au/p/r7559-1k1-0.25w-metal-film-resistor-pk-10/
R31 | 270ohm 1/4w |  | http://www.altronics.com.au/p/r7039-270r-0.25w-carbon-film-resistor-pk-10/
R32 | 500ohm 1/4w |  | http://www.altronics.com.au/p/r7551-510r-0.25w-metal-film-resistor-pk-10/
R33 | 10K 1/4w |  | http://www.altronics.com.au/p/r7058-10k-0.25w-carbon-film-resistor-pk-10/
R34-R35 | 10K Bussed 6pin |  | http://www.ebay.com/itm/5-pcs-SIP-Resistor-Network-10K-ohm-6-pin-Bussed-5-resistors-125mw-2-/160736421438?hash=item256ca3263e:m:mDwqQq5G7Knnz3xVeHK2Dug
RST | Tactile Switch mom |  | http://www.altronics.com.au/p/s1120-spst-momentary-pcb-mount-4.3mm-tactile-switch/
R1-R3 | 10k pot | vertical | http://www.taydaelectronics.com/10k-ohm-linear-taper-potentiometer-round-knurled-plastic-shaft-pcb-9mm.html
S1-S9 | 12mm push button mom |  | http://www.taydaelectronics.com/tact-switch-12-12mm-4-3mm-through-hole-spst-no.html
U$1 | BNC Conector |  | http://www.altronics.com.au/p/p0529-pcb-mount-horizontal-plastic-insulated-socket-female-bnc/
U$2 | Paralax P8X32A-D40 | Propellor IC | https://www.parallax.com/product/p8x32a-d40
U1 | 7805 5V req | TO220 package | http://www.altronics.com.au/p/z0505-7805-5v-1-amp-to-220-fixed-voltage-regulator/
U2 | LM3940 3.3v Reg | TO220 package | http://www.jaycar.com.au/Active-Components/Regulators/Low-Dropout/LM3940-Low-Dropout-Regulator/p/ZV1565
U3 | 7805 5V req | TO220 package | http://www.altronics.com.au/p/z0505-7805-5v-1-amp-to-220-fixed-voltage-regulator/
VR1-VR4 | 10k slide pot | Timeslide60 | http://au.element14.com/bourns/pta4543-2015dpb103/potentiometer-slide-10k-45mm/dp/1688415
the image on element 14 shows the slider with a felt cover, but in reality it has none.
X1 | MPC3208 | 8ch ADC | http://au.mouser.com/ProductDetail/Microchip-Technology/MCP3208-CI-P/?qs=9y3LFqDLL8IuAGJEebQX9g%3D%3D
Y1 | 5mhz crystal | HC49U-V Package | http://www.altronics.com.au/p/v1233-5.000000mhz-low-profile-hc49s-crystal/
16pin Dil for X1 |  |  | http://www.altronics.com.au/p/p0565-oupiin-16-pin-0.3-inch-dil-tinned-ic-socket/
40pin wide Dil for U$2 |  |  | http://www.altronics.com.au/p/p0575-oupiin-40-pin-0.6-inch-dil-tinned-ic-socket/
8pin Dil for IC1 |  |  | http://www.altronics.com.au/p/p0550-oupiin-8-pin-0.3-inch-dil-tinned-ic-socket/