## video equations8 kickstart.csv
VIDEO EQUATIONS BOM: V2 USA and Suronds.
CFOGE
PART | VALUE | INFO | LINK For sale In US
9v | 2.1mm DC plug | center - 9v power suply | http://www.digikey.com/product-detail/en/mpd-memory-protection-devices/EJ508A/EJ508A-ND/2439547
BAT1 | 9v Battery holder | Make sure that the positive terminal is on right when looking down with the terminals at the top | http://www.digikey.com/product-detail/en/mpd-memory-protection-devices/BH9VPC/BH9V-PC-ND/31510
C1,C2 | 1000uf Electrolitic Cap |  | http://www.digikey.com/product-detail/en/panasonic-electronic-components/EEU-FM1C102/P12366-ND/613727
C3, C4, C5 | 0.1uf |  | http://www.digikey.com/product-detail/en/epcos-tdk/B32529C1104J/495-1147-ND/592724
Coms | 1X4 pinheader |  | http://www.digikey.com/product-detail/en/3m/929400-01-04-RK/929400E-01-04-ND/1093537
D1 | 1n4007 |  | http://www.digikey.com/product-detail/en/fairchild-semiconductor/1N4007/1N4007FSCT-ND/965481
D2-D15 | 5v zener diode |  | http://www.newark.com/nxp/bzx79-c5v1-113/zener-diode-500mw-5-1v-do-35/dp/75R5151
Expand | mini 6pin din |  | http://www.digikey.com/product-detail/en/cui-inc/MD-60SM/CP-2260-ND/96940
IC1 | Eprom 24LC256 | firmware chip, comes with pcb order | https://www.parallax.com/product/602-00013
J1-J7 | 3.5mm audio jack |  | http://www.digikey.com/product-detail/en/cui-inc/SJ1-3555NG/CP1-3555NG-ND/738708
|  | OR: | http://www.digikey.com/product-detail/en/cui-inc/SJ1-3555NG-GR/CP1-3555NG-GR-ND/2295996
LED 1-LED11 | 3mm LED | I use red for the 3 most left led's but you do what you want, red and green will look nice orenge is often too bright. | http://www.newark.com/led-technology/l02r3000f1/led-green-t-1-3mm-3-7mcd-567nm/dp/97K4040?ost=1208845&selectedCategoryId=&categoryNameResp=All%2BCategories&iscrfnonsku=true | red | http://www.newark.com/led-technology/l4rr3000f1/led-red-t-1-3mm-4-3mcd-635nm/dp/97K4135?ost=1208848&selectedCategoryId=&categoryNameResp=All%2BCategories&iscrfnonsku=false
on/Off | Slide Switch | Switch | http://www.newark.com/e-switch/eg1218/slide-switch-spdt-200ma/dp/15N7301?ost=EG1218&selectedCategoryId=&categoryNameResp=All%2BCategories&iscrfnonsku=false
R1-R20 | 100ohm res 1/4w |  | http://www.newark.com/multicomp/mcf-0-25w-100r/carbon-film-resistor-100-ohm-250mw/dp/38K0326
R21 | 1k res 1/4w |  | http://www.newark.com/multicomp/mcrc1-4g102jt-rh/carbon-resistor-1kohm-250mw-5/dp/72K6178?ost=1144061&selectedCategoryId=&categoryNameResp=All%2BCategories&iscrfnonsku=true
R26-R29 & R36-R38 | 47ohm 1/4w |  | http://www.newark.com/multicomp/mcf-0-25w-47r/carbon-film-resistor-47-ohm-250mw/dp/38K0374?ost=9339523&selectedCategoryId=&categoryNameResp=All%2BCategories&iscrfnonsku=false
R30 | 1.1k 1/4w |  | http://www.newark.com/multicomp/mcmf0w4ff1101a50/metal-film-resistor-1-1kohm-250mw/dp/59K8658
R31 | 270ohm 1/4w |  | http://www.newark.com/multicomp/mcmf0w4ff2700a50/metal-film-resistor-270-ohm-250mw/dp/58K3836
R32 | 500ohm 1/4w |  | http://www.newark.com/multicomp/mcmfr0w4bb5000a50/metal-film-resistor-500-ohm-250mw/dp/97M6276?ost=2396013&selectedCategoryId=&categoryNameResp=All%2BCategories&iscrfnonsku=true
R33 | 10K 1/4w |  | http://www.newark.com/multicomp/mcrc1-4g103jt-rh/carbon-resistor-10kohm-250mw-5/dp/72K6179?ost=1133371&selectedCategoryId=&categoryNameResp=All%2BCategories&iscrfnonsku=true
R34-R35 | 10K Bussed 6pin |  | http://www.digikey.com/product-detail/en/bourns-inc/4606X-101-103LF/4606X-1-103LF-ND/1088960
RST | Tactile Switch mom |  | http://www.digikey.com/product-detail/en/apem-inc/MJTP1230/679-2428-ND/1798037
R1-R3 | 10k pot | vertical | http://www.digikey.com/product-detail/en/bourns-inc/PTV09A-4020U-B103/PTV09A-4020U-B103-ND/3781130
S1-S9 | 12mm push button mom |  | http://www.digikey.com/product-detail/en/c-k-components/PTS125SM43-2-LFS/CKN9100-ND/1146743
U$1 | BNC Conector |  | http://www.newark.com/te-connectivity-greenpar/1-1337542-0/rf-coaxial-bnc-jack-r-a-50-ohm/dp/78M7204?ost=1-1337542-0&selectedCategoryId=&categoryNameResp=All%2BCategories&iscrfnonsku=false
U$2 | Paralax P8X32A-D40 | Propellor IC | https://www.parallax.com/product/p8x32a-d40
U1 | 7805 5V req | TO220 package | http://www.digikey.com/product-detail/en/fairchild-semiconductor/LM7805CT/LM7805CT-ND/458698
U2 | LM3940 3.3v Reg | TO220 package | http://www.digikey.com/product-detail/en/texas-instruments/LM3940IT-3.3-NOPB/LM3940IT-3.3-NOPB-ND/308006
U3 | 7805 5V req | TO220 package | http://www.digikey.com/product-detail/en/fairchild-semiconductor/LM7805CT/LM7805CT-ND/458698
VR1-VR4 | 10k slide pot | Timeslide60 | http://www.newark.com/bourns/pta4543-2015dpb103/potentiometer-slide-10kohm-250mw/dp/05R8045?ost=PTA4543-2015DPB103&selectedCategoryId=&categoryNameResp=All%2BCategories&iscrfnonsku=false
the image on element 14 shows the slider with a felt cover, but in reality it has none.
X1 | MPC3208 | 8ch ADC | http://www.mouser.com/ProductDetail/Microchip-Technology/MCP3208-CI-P/?qs=9y3LFqDLL8IuAGJEebQX9g%3d%3d
Y1 | 5mhz crystal | HC49U-V Package | http://www.digikey.com/product-detail/en/citizen-finedevice-co-ltd/HC-49-U-S5000000ABJB/300-6009-ND/284197
16pin Dil for X1 |  |  | http://www.newark.com/amphenol-fci/dilb8p-223tlf/dip-socket-8-position-2-54mm-through/dp/53K0893
40pin wide Dil for U$2 |  |  | http://www.newark.com/amphenol-fci/dilb40p-223tlf/dip-socket-40-position-through/dp/53K0892
8pin Dil for IC1 |  |  | http://www.newark.com/multicomp/spc15498/dip-socket-16-position-through/dp/82K7788