## Sheet1
VIDEO EQUATIONS EURORACK BOM v1: 26 June 2017 | [5 empty] | SMD/TURNKEY
REFERENCE | QUANTITY | VALUE | PACKAGE | LINK | NOTES |  | NEED | HAVE INSTOCK | NEED TO BUY
C1,C2 | 2 | 1nf / 50v / 5% | 0603 CERAMIC | http://www.altronics.com.au/p/r8796-0.001uf-50v-x7r-603-smd-chip-capacitor-pk-10/ |  |  | 0
C3 | 1 | 220UF / 16v / 10% | AVX-E TANTALUM | http://au.mouser.com/ProductDetail/AVX/TPSD227K010R0050/?qs=sGAEpiMZZMufz%2fr7jvSrzFBOwQlIzGJI |  |  | 0
C4,C5,C6 | 3 | 10uf / 16v / 10% | AVX-A TANTALUM | http://au.mouser.com/ProductDetail/AVX/TAJA106M016RNJ/?qs=sGAEpiMZZMukHu%252bjC5l7YU1GdoDdCznpnqdMB2ClPWg%3d |  |  | 0
C7 | 1 | 100UF / 50V | ELECTRO | http://au.mouser.com/ProductDetail/Panasonic/EEE-FK1H101P/?qs=sGAEpiMZZMukHu%252bjC5l7YUbQ3OA56ocirXKdvu1Ybjc%3d |  |  | 0 |  |  |  | 3 red 3 wite 6 green 1 black, 12 grey
D1 TO D15 | 15 | 1N4148 | LL-34 | http://au.mouser.com/ProductDetail/Fairchild-Semiconductor/LL4148/?qs=sGAEpiMZZMtoHjESLttvkveAFmDTG9wNP4HmQeiQCRg%3d |  |  | 0
D16 TO D25 | 10 | RED LED | 0805 | http://www.altronics.com.au/p/y1107-red-0805-smd-led-pk-10/ |  |  | 0
D26 | 1 | GREEN LED | 0805 | http://www.altronics.com.au/p/y1116-yellow-green-0805-smd-led-pk-10/ |  |  | 0
D27 | 1 | 1N4001 / 50V / 1A | DO-41 | http://www.altronics.com.au/p/z0109-1n4004-400v-1a-silicon-diode/ |  |  | 14 | 4 | 10 |  |  |  | NEEDED: |  |  |  | BLUE IS ALTRONICS
TACT BUTTONS | 9 | 1 RED 1 BLACK 2 GREEN 2 WHITE 3 grey | DT6 | http://www.altronics.com.au/p/s1096-spst-momentary-black-pcb-mount-tactile-switch/ | YOU CAN USE WHATEVER COLOURS YOU WANT, BUT IVE GROUPED FUNCTIONS BY COLOUR |  | 126 |  |  |  | 22 green | 13 black | 11 red | 30 grey | 25 white
POTS | 7 | 10K POT | ALPS VERTICAL POT | http://www.taydaelectronics.com/10k-ohm-linear-taper-potentiometer-round-shaft-pcb-9mm.html |  |  | 98 | 35 | 63
R1 | 1 | 270R / 1/4W / 1% | THROUGH HOLE | http://www.altronics.com.au/p/r7544-270r-0.25w-metal-film-resistor-pk-10/ |  |  | 14 | 0 | 14
R2 | 1 | 510R / 1/4W / 1% | THROUGH HOLE | http://www.altronics.com.au/p/r7551-510r-0.25w-metal-film-resistor-pk-10/ |  |  | 14 | 0 | 14
R3 | 1 | 1.1K / 1/4W / 1% | THROUGH HOLE | http://www.altronics.com.au/p/r7559-1k1-0.25w-metal-film-resistor-pk-10/ |  |  | 14 | 0 | 14
R4 & R6 TO R14 | 8 | 10K / 5% / 1/10W | 0603 | http://www.altronics.com.au/p/r1668-10k-.1w-603-metal-film-smd-resistor-pk-10/ |  |  | 0
R5 | 1 | 1K / 5% / 1/8W | 0805 | http://www.altronics.com.au/p/r1076-1k-.125w-805-metal-film-smd-resistor-pk-10/ |  |  | 0
R15 TO R34 | 9 | 100R / 5% / 1/8W | 0805 | http://www.altronics.com.au/p/r1004-100r-.125w-805-metal-film-smd-resistor-pk-10/ |  |  | 0
S1 | 1 | SWITCH SPST | EG1218S | http://au.mouser.com/ProductDetail/E-Switch/EG1218/?qs=sGAEpiMZZMtHXLepoqNyVZDOWY7elTCOE4MJ3sXRkSs%3d |  |  | 14 | 4 | 10
COMS | 1 | PINHEADER X 4 |  | http://www.altronics.com.au/p/p5430-oupiin-40-way-header-pin/ |  |  | 14 | 5 | 9 | number of lengths to buy |  | 2.25
JACKS | 7 | THONKICON | VERTICAL 3.5MM JACK | https://www.thonk.co.uk/shop/3-5mm-jacks/ | http://store.synthrotek.com/thonkiconn_mono_jack |  | 98 | 98 | 0
S2 | 1 | reset swtich | 6mm | https://www.taydaelectronics.com/electromechanical/switches-key-pad/tact-switch/tact-switch-6x6mm-11mm-through-hole-spst-no.html | You are going to want a long stem this one is 11mm, other wise you will need to use a pin to reset the unit from the front pannel, |  | 14 | 0 | 14
Y1 | 1 | 5MHZ CRYSTAL | HC49U-V | http://au.mouser.com/ProductDetail/Citizen-FineDevice/HC49US-5000MABJ-UB/?qs=sGAEpiMZZMsBj6bBr9Q9aQsH1tzD647J37mtx6at5D8%3d |  |  | 14 | 10 | 4
X1 | 1 | VERTICAL RCA JACK | BTOR1 | http://au.element14.com/lumberg/btor-1-yellow/socket-rca-pcb-yellow/dp/1368642 |  |  | 14 | 12 | 2
U1 | 1 | LM7805 | TO-220 | http://www.altronics.com.au/p/z0505-7805-5v-1-amp-to-220-fixed-voltage-regulator/ |  |  | 14 | 6 | 8
U2 | 1 | LM3940 | TO-220 | http://au.mouser.com/ProductDetail/Texas-Instruments/LM3940IT-33-NOPB/?qs=sGAEpiMZZMvu8NZDyZ4K0XGcVUxjvvXk |  |  | 14 | 0 | 14
IC1, IC2 | 2 | DIL SOCKET 8PIN |  | http://www.altronics.com.au/p/p0550-oupiin-8-pin-0.3-inch-dil-tinned-ic-socket/ |  |  | 28 | 3 | 25
X1 | 1 | DIL SOCKET 16PIN |  | http://www.altronics.com.au/p/p0565-oupiin-16-pin-0.3-inch-dil-tinned-ic-socket/ |  |  | 14 | 3 | 11
U$2 | 1 | DIL SOCKET 40PIN WIDE |  | http://www.altronics.com.au/p/p0575-oupiin-40-pin-0.6-inch-dil-tinned-ic-socket/ |  |  | 14 | 3 | 11
SPACERS | 4 | 10mm long M3 spacers |  | http://www.altronics.com.au/p/h1216-m3-x-10mm-tapped-spacer-pk-8/ | ive got to check this length to be sure it works |  | 56 | 0 | 56
M3 BOLTS | 8 | 4 X 10MM 4X 6MM |  | http://www.altronics.com.au/p/h3120a-m3-x-10mm-pan-pozi-nickel-bolt-pk-25/ | http://www.altronics.com.au/p/h3110a-m3-x-6mm-pan-pozi-nickel-bolt-pk-25/ | I HAVE TO CHECK THE SPACEING, THSES ARE COMMON BOLT LENGTHS BUT THEY MIGHT BE A BIT OFF | 112 | 0 | 112
KNOBS | 7 | KN8F BLACK KNOB 16X15MM |  | http://www.taydaelectronics.com/hardware/knobs-8688/kn8f-knob-black.html | I USED BALCK AND WHITE |  | 98 |  | 54 |  |  |  | 19 cram 30 black |  | 7 white | BLACK NEEDED = | 10
EURO PINHEADER | 1 | 2X8 PINHEADER |  | http://www.altronics.com.au/p/p5410-oupiin-40-way-x-2-header-pin/ |  |  | 14 | 0 | 5 | only buy 5
EURORACK 16PIN CABLE | 1 | 16 pin IDC CABLE and header |  | http://www.altronics.com.au/p/p5316-oupiin-16-pin-idc-cable-mounting-socket/ | http://www.altronics.com.au/p/w2616-16-wire-idc-cable/ | COMES AS PARTS IN THE KIT | 14 | 12 | 2 | buy 4 headers for the 2 kits
PARALAX PROPELLOR | 1 | 40 pin Microcontroler | Dil 40 wide | http://au.mouser.com/ProductDetail/Parallax/P8X32A-D40/?qs=sGAEpiMZZMthpPthBmvj74Lcdft9fV78UPPbbTjabJE%3d |  |  | 14 | 0 | 14
ADC | 1 | MCP3208 8ch ADC |  | http://au.mouser.com/ProductDetail/Microchip-Technology/MCP3208-CI-P/?qs=sGAEpiMZZMvTvDTV69d2QoQs%252brzkIhGnRBZ4Kz%2fV75Q%3d |  |  | 14 | 3 | 11
RAM IC's | 2 | 24AA08-I/P |  | http://au.mouser.com/ProductDetail/Microchip-Technology/24AA08-I-P/?qs=sGAEpiMZZMuVhdAcoizlRV5x1ADtd16bpLXaQJ4cPR4%3D | THESE COME WITH BUILT, KIT, OR BLANK PCB versions |  | 28 | 21 | 7